## Sheet1
Component	Footprint	Was	New	BUS	Comment	Changes	2.2k	4.7k	10k	1k	(All 0805)
R55	0805	2.2k	4.7k		FPGA Flash ~CS pullup	Compared to schem.	-1	1
						Negative means freed up
R7	0805	2.2k	4.7k		Common pullup for DAC SYNC_T, SYNC and BLANK (2.2k used in datasheet)	Positive means used	-1	1

R501, R502	0805	2.2k	10k	DDC1	ADC1’s DDC slave MCU end pullups		-2		2
R503, R504	0805	2.2k	10k	DDC2	ADC2’s DDC slave MCU end pullups		-2		2
R38, R39	0805	~	NONE	DDC2	ADC2’s DDC level shifter low side
R32, R33	0805	~	NONE	DDC1	ADC1’s DDC level shifter low side
R40, R41	0805	~	10k	DDC2	ADC2’s DDC level shifter high side				2
R34, R35	0805	~	10k	DDC1	ADC1’s DDC level shifter high side				2
R12, R13	0805	~	NONE	I2C1	VGA out DDC level switcher low side
R14, R15	0805	~	10k	I2C1	VGA out DDC level switcher high side				2

R505, R506	0805	2.2k	4.7k	I2C1	I2C1 MCU end		-2	2
R23, R24	0805	2.2k	NONE	I2C1	ADC2 I2C pullups		-2
R25, R26	0805	2.2k	4.7k		ADC2 address choice pull up/down (2.2k recommended), We only need one of them		-2	1
R28, R29	0805	2.2k	NONE	I2C1	ADC1 I2C pulluips		-2
R30, R31	0805	2.2k	4.7k		ADC1 address choice pull up/down (2.2k recommended), We only need one of them		-2	1

R16, R17	0805	1k	1k		VGA out 1.8V → 5V H/VSYNC high side
R36, R37	0805	1k	NONE		ADC1 5V → 3.3V H/VSYNC high side					-2
R42, R43	0805	1k	NONE		ADC2 5V → 3.3V H/VSYNC high side					-2
R18, R20	0805	1k	1k		ADC1 5V → 3.3V H/VSYNC low side
R19, R21	0805	1k	1k		ADC2 5V → 3.3V H/VSYNC low side

R529, R530, R531, R532	0805	10k	1k		Keypad row shorting protection				-4	4

						Extras bought per PCB	0	6	6	0

						Left over		0	0	0