## centrifuge
Source:	/home/havard/Development/tdt4295/pcb/centrifuge_combined/centrifuge.kicad_sch
Date:	Wed 12 Oct 2022 10:53:36 AM CEST
Tool:	Eeschema (6.0.8)
Generator:	/usr/share/kicad/plugins/bom_csv_grouped_by_value.py
Component Count: 398

Collated Components:

Item	Qty	Reference(s)	Value	LibPart	Footprint	Datasheet	Order Page	Comments	Per board	Total need	Bought	To buy	Added?
1	4	C1, C2, C7, C8	10u	Device:C_Small	Capacitor_SMD:C_0805_2012Metric_Pad1.18x1.45mm_HandSolder	~	https://no.mouser.com/ProductDetail/Samsung-Electro-Mechanics/CL21A106KOQNNNE?qs=sGAEpiMZZMsh%252B1woXyUXj7iNKXiFkBmwjufexzBEAvI%3D	~	4	12		12
2	37	C3, C4, C5, C6, C9, C13, C14, C15, C20, C31, C36, C38, C42, C43, C44, C49, C60, C65, C67, C70, C71, C123, C124, C125, C126, C127, C128, C129, C130, C131, C132, C133, C134, C135, C136, C137, C138	0.1u	Device:C_Small	Capacitor_SMD:C_0805_2012Metric_Pad1.18x1.45mm_HandSolder	~	https://no.mouser.com/ProductDetail/Samsung-Electro-Mechanics/CL21F104ZBANNNC?qs=sGAEpiMZZMsh%252B1woXyUXjxqcB7t9naYp2FQ5fpmTNBQ%3D	~	37	111		111
3	22	C10, C11, C12, C16, C18, C23, C26, C29, C33, C34, C35, C39, C40, C41, C45, C47, C52, C55, C58, C62, C63, C64	1u	Device:C_Small	Capacitor_SMD:C_0805_2012Metric_Pad1.18x1.45mm_HandSolder	~	https://no.mouser.com/ProductDetail/Walsin/0805X105K100CT?qs=sGAEpiMZZMsh%252B1woXyUXj6GIMbU2VNPkBXHihtGsekQ%3D	~	22	66		66
4	15	C17, C19, C21, C22, C25, C28, C32, C46, C48, C50, C51, C54, C57, C61, C68	10n	Device:C_Small	Capacitor_SMD:C_0805_2012Metric_Pad1.18x1.45mm_HandSolder	~	https://no.mouser.com/ProductDetail/YAGEO/CC0805MRX7R9BB103?qs=57cj7OiSijmskACsiRh84g%3D%3D	~	15	45		45
5	6	C24, C27, C30, C53, C56, C59	1n	Device:C_Small	Capacitor_SMD:C_0805_2012Metric_Pad1.18x1.45mm_HandSolder	~	https://no.mouser.com/ProductDetail/Walsin/0805B102K250CT?qs=sGAEpiMZZMsh%252B1woXyUXj8%252BuSINP6VixdLYtOO%252BzoyM%3D	~	6	18		18
6	2	C37, C66	4.7n	Device:C_Small	Capacitor_SMD:C_0805_2012Metric_Pad1.18x1.45mm_HandSolder	~	https://no.mouser.com/ProductDetail/Samsung-Electro-Mechanics/CL21B472KBANNND?qs=sGAEpiMZZMsh%252B1woXyUXj7iNKXiFkBmw0j807shCa3I%3D	~	2	6		6
7	1	C69	0.1u tantalum	Device:C_Small	Capacitor_SMD:C_0805_2012Metric_Pad1.18x1.45mm_HandSolder	~	https://no.mouser.com/ProductDetail/Vishay-Sprague/TMCP1D104MTRF?qs=WatphXlIDnw%2FoZNcCIT6eQ%3D%3D	~	1	3		3
8	4	C72, C108, C121, C122	47u X5R/X7R	Device:C_Small	Capacitor_SMD:C_1210_3225Metric_Pad1.33x2.70mm_HandSolder	~	https://no.mouser.com/ProductDetail/Murata-Electronics/GRM32ER70J476ME20L?qs=dvNkCgDRzLg73cA9qAvMhQ%3D%3D	~	4	12		12
9	16	C73, C75, C84, C86, C88, C90, C92, C94, C104, C105, C106, C107, C117, C118, C119, C120	4.7u	Device:C_Small	Capacitor_SMD:C_0805_2012Metric_Pad1.18x1.45mm_HandSolder	~	https://no.mouser.com/ProductDetail/Samsung-Electro-Mechanics/CL21A475KPFNNNE?qs=yOVawPpwOwmSlN4VFiPp3g%3D%3D	~	16	48		48
10	1	C74	100u tantalum 1-40 mOhm or X5R/X7R	Device:C_Small	Capacitor_SMD:C_1210_3225Metric_Pad1.33x2.70mm_HandSolder	~	https://no.mouser.com/ProductDetail/Samsung-Electro-Mechanics/CL32A107MPVNNNE?qs=sGAEpiMZZMsh%252B1woXyUXjxqcB7t9naYpJyUdJkqU2eY%3D	~	1	3		3
11	29	C76, C77, C78, C79, C80, C81, C83, C85, C87, C89, C91, C93, C95, C96, C97, C98, C99, C100, C101, C102, C103, C109, C110, C111, C112, C113, C114, C115, C116	470n	Device:C_Small	Capacitor_SMD:C_0603_1608Metric_Pad1.08x0.95mm_HandSolder	~	https://no.mouser.com/ProductDetail/Murata-Electronics/GRM188R70J474KA01D?qs=UOvNgVTuGCosasgf37QP%2FA%3D%3D	~	29	87		87
12	1	C82	330u tantalum 5-40 mOhm	Device:C_Polarized_Small	Capacitor_Tantalum_SMD:CP_EIA-7343-31_Kemet-D_Pad2.25x2.55mm_HandSolder	~	https://no.mouser.com/ProductDetail/Vishay-Polytech/T55D337M010C0018?qs=sGAEpiMZZMtZ1n0r9vR22budQHVeCB9z7VITjSVZjwLULvyEe%2FzGZA%3D%3D	~	1	3		3
13	12	C501, C502, C503, C504, C505, C506, C529, C530, C531, C532, C533, C534	22u	Device:C	Capacitor_SMD:C_1206_3216Metric_Pad1.33x1.80mm_HandSolder	~	https://www.digikey.no/no/products/detail/samsung-electro-mechanics/CL31B226KQHNNNE/3888804	~	12	36		36
14	1	C507	100u	Device:C_Polarized_US	Capacitor_THT:CP_Radial_D10.0mm_P5.00mm	~	https://www.digikey.no/no/products/detail/panasonic-electronic-components/EEU-FC1H101/266332	~	1	3		3
15	6	C508, C509, C510, C523, C524, C525	10u	Device:C	Capacitor_SMD:C_1206_3216Metric_Pad1.33x1.80mm_HandSolder	~	https://www.digikey.no/no/products/detail/murata-electronics/GRT31CC81E106KE01L/5416837	~	6	18		18
16	12	C511, C512, C513, C514, C515, C516, C520, C521, C522, C526, C527, C528	100n	Device:C	Capacitor_SMD:C_1206_3216Metric_Pad1.33x1.80mm_HandSolder	~	https://www.digikey.no/no/products/detail/walsin-technology-corporation/1206B104K250CT/9355100	~	12	36		36
17	4	C517, C518, C519, C540	1u	Device:C	Capacitor_SMD:C_0805_2012Metric_Pad1.18x1.45mm_HandSolder	~	https://no.mouser.com/ProductDetail/Walsin/0805X105K100CT?qs=sGAEpiMZZMsh%252B1woXyUXj6GIMbU2VNPkBXHihtGsekQ%3D	~	4	12		12
18	11	C535, C536, C537, C538, C541, C542, C544, C546, C547, C548, C549	100n	Device:C	Capacitor_SMD:C_0805_2012Metric_Pad1.18x1.45mm_HandSolder	~	https://www.digikey.no/no/products/detail/taiyo-yuden/LMF212B7104KGHT/10379109	~	11	33		33
19	2	C539, C550	10u	Device:C	Capacitor_SMD:C_0805_2012Metric_Pad1.18x1.45mm_HandSolder	~	https://no.mouser.com/ProductDetail/Samsung-Electro-Mechanics/CL21A106KOQNNNE?qs=sGAEpiMZZMsh%252B1woXyUXj7iNKXiFkBmwjufexzBEAvI%3D	~	2	6		6
20	2	C543, C545	12p	Device:C	Capacitor_SMD:C_0805_2012Metric_Pad1.18x1.45mm_HandSolder	~	https://www.digikey.no/no/products/detail/vishay-vitramon/VJ0805A120FXJCW1BC/8307136	~	2	6		6
21	1	D501	LED_YELLOW_2V_20mA	Device:LED	Diode_SMD:D_0805_2012Metric_Pad1.15x1.40mm_HandSolder	~	https://www.digikey.no/no/products/detail/sunled/XZMYK54W-8/8259039	~	1	3		3
22	1	J1	FPGA JTAG	Connector_Generic:Conn_02x07_Odd_Even	centrifuge footprints:878311411	~	https://www.digikey.no/en/products/detail/molex/0878311411/3313107	~	1	3	3	0
23	3	J2, J3, J4	Conn_01x15	Connector_Generic:Conn_01x15	centrifuge footprints:L77HDE15SD1CH4FVGA	~	BOUGHT	VGA ports	3	9	9	0
24	2	J501, J516	Conn_02x06_Odd_Even	Connector_Generic:Conn_02x06_Odd_Even	Connector_PinHeader_2.54mm:PinHeader_2x06_P2.54mm_Vertical	~	CUSTOM	2x 2x6pin 2.54mm	0	0		0
25	1	J503	MCU_extra	Connector:Conn_01x04_Male	Connector_PinHeader_2.54mm:PinHeader_1x04_P2.54mm_Vertical	~	CUSTOM	1x4pin 2.54mm	1	3		3
26	1	J504	FPGA eXtra	Connector_Generic:Conn_02x05_Odd_Even	Connector_PinHeader_2.54mm:PinHeader_2x05_P2.54mm_Vertical	~	CUSTOM	2x5pin 2.54mm	1	3		3
27	1	J505	FPGA_SPI	Connector:Conn_01x04_Male	Connector_PinHeader_2.54mm:PinHeader_1x04_P2.54mm_Vertical	~	CUSTOM	1x4pin 2.54mm	1	3		3
28	1	J506	DDCI2C2	Connector:Conn_01x02_Male	Connector_PinHeader_2.54mm:PinHeader_1x02_P2.54mm_Vertical	~	CUSTOM	1x2pin 2.54mm	1	3		3
29	1	J507	ADC_I2C	Connector:Conn_01x02_Male	Connector_PinHeader_2.54mm:PinHeader_1x02_P2.54mm_Vertical	~	CUSTOM	1x2pin 2.54mm	1	3		3
30	1	J508	ADC_RST	Connector:Conn_01x02_Male	Connector_PinHeader_2.54mm:PinHeader_1x02_P2.54mm_Vertical	~	CUSTOM	1x2pin 2.54mm	1	3		3
31	1	J509	USB_B_Micro	Connector:USB_B_Micro	Connector_USB:USB_Micro-B_Molex-105017-0001	~	https://www.digikey.no/no/products/detail/molex/1050171001/5293188	~	1	3		3
32	1	J510	Barrel_Jack	Connector:Barrel_Jack_Switch	Connector_BarrelJack:BarrelJack_CUI_PJ-102AH_Horizontal	~	https://www.digikey.no/no/products/detail/tensility-international-corp/54-00133/9685442	~	1	3		3
33	1	J511	PowerIn	Connector:Conn_01x02_Male	Connector_PinHeader_2.54mm:PinHeader_1x02_P2.54mm_Vertical	~	~	~	1	3		3
34	1	J512	PowerPads	Connector:Conn_01x02_Male	centrifuge_mcu:PowerPads	~	~	~	1	3		3
35	1	J513	SD_Card	Connector:SD_Card	Connector_Card:SD_Kyocera_145638009511859+	http://portal.fciconnect.com/Comergent//fci/drawing/10067847.pdf		~	1	3		3
36	1	J514	DEBUG	Connector_Generic:Conn_02x10_Odd_Even	Connector_PinHeader_1.27mm:PinHeader_2x10_P1.27mm_Vertical	~	~	Cortex Debug+ETM Connector (1.27mm)	1	3		3
37	1	J515	Extra MCU GPIO	Connector_Generic:Conn_02x04_Odd_Even	Connector_PinHeader_2.54mm:PinHeader_2x04_P2.54mm_Vertical	~	~	~	1	3		3
38	1	J517	DDCI2C1	Connector:Conn_01x02_Male	Connector_PinHeader_2.54mm:PinHeader_1x02_P2.54mm_Vertical	~	CUSTOM	1x2pin 2.54mm	1	3		3
39	1	J518	FPGA 6XTRA	Connector_Generic:Conn_02x03_Odd_Even	Connector_PinHeader_2.54mm:PinHeader_2x03_P2.54mm_Vertical	~	~	~	1	3		3
40	1	J519	FPGA EXTR4	Connector_Generic:Conn_02x02_Odd_Even	Connector_PinHeader_2.54mm:PinHeader_2x02_P2.54mm_Vertical	~	~	~	1	3		3
41	7	JP1, JP10, JP15, JP16, JP17, JP22, JP23	Jumper_2_Bridged	Jumper:Jumper_2_Bridged	Jumper:SolderJumper-2_P1.3mm_Bridged_Pad1.0x1.5mm	~	~	~	7	21		21
42	2	JP8, JP9	Jumper_3_Open	Jumper:Jumper_3_Open	Jumper:SolderJumper-3_P1.3mm_Open_Pad1.0x1.5mm_NumberLabels	~	~	~	2	6		6
43	8	JP11, JP12, JP13, JP14, JP18, JP19, JP20, JP21	SolderJumper_3_Bridged12	Jumper:SolderJumper_3_Bridged12	Jumper:SolderJumper-3_P1.3mm_Open_Pad1.0x1.5mm_NumberLabels	~	~	~	8	24		24
44	3	L501, L502, L504	1.5u	Device:L	centrifuge_mcu:L_Sumida_CR75	~	https://www.digikey.no/no/products/detail/sumida-america-inc/0415CDMCCDS-1R5MC/9490383	Ip>2.5A, Irms>2.1A	3	9		9
45	2	L503, L505	2.2u	Device:L	Inductor_SMD:L_Vishay_IHLP-2020	~	https://www.digikey.no/no/products/detail/vishay-dale/IHLP2020CZER2R2M5A/13985228	Ip>2.9A, Irms>2.1A	2	6		6
46	1	L506	3.3u	Device:L	centrifuge_mcu:L_TDK_7065	~	https://www.digikey.no/no/products/detail/tdk-corporation/SPM6545VT-3R3M-D/14638088	Ipeek>3.7A, Irms>2.3A	1	3		3
47	6	Q1, Q2, Q3, Q4, Q5, Q6	BSN20	Device:Q_NMOS_GSD	Package_TO_SOT_SMD:SOT-23	https://www.diodes.com/assets/Datasheets/ds31898.pdf		~	6	18		18
48	1	Q501	Q_PMOS_DGS	Device:Q_PMOS_GDS	Package_TO_SOT_THT:TO-220-3_Vertical	~	https://www.digikey.no/no/products/detail/infineon-technologies/SPP80P06PHXKSA1/2081673	~	1	3		3
49	1	Q502	Q_NMOS_GSD	Device:Q_NMOS_GSD	Package_TO_SOT_SMD:SOT-323_SC-70_Handsoldering	~	https://www.digikey.no/no/products/detail/panjit-international-inc/PJC138K-AU-R1-000A1/14661065	~	1	3		3
50	4	R1, R2, R11, R47	4.7k	Device:R_Small	Resistor_SMD:R_0805_2012Metric_Pad1.20x1.40mm_HandSolder	~	https://no.mouser.com/ProductDetail/YAGEO/RC0805FR-074K7L?qs=sGAEpiMZZMtlubZbdhIBIDa%2FhYjOd3Y%252B7hgy2Q9kHw0%3D	~	4	12		12
51	9	R3, R4, R5, R48, R49, R50, R51, R52, R53	75	Device:R_Small	Resistor_SMD:R_0805_2012Metric_Pad1.20x1.40mm_HandSolder	~	https://no.mouser.com/ProductDetail/YAGEO/RC0805FR-0775RL?qs=sGAEpiMZZMtlubZbdhIBIDa%2FhYjOd3Y%252Bd6foRqflA8g%3D	~	9	27		27
52	1	R6	3.8k	Device:R_Small	Resistor_SMD:R_0805_2012Metric_Pad1.20x1.40mm_HandSolder	~	https://no.mouser.com/ProductDetail/YAGEO/RC0805FR-073K83L?qs=sGAEpiMZZMtlubZbdhIBIJv49G1poxg9o6TOu1v2tWs%3D	~	1	3		3
53	10	R7, R23, R24, R25, R26, R28, R29, R30, R31, R55	2.2k	Device:R_Small	Resistor_SMD:R_0805_2012Metric_Pad1.20x1.40mm_HandSolder	~	https://no.mouser.com/ProductDetail/Vishay-Dale/CRCW08052K20FKEB?qs=sGAEpiMZZMtlubZbdhIBINvvmcV35a3LmL3hFYkil7g%3D	~	10	30		30
54	5	R8, R9, R44, R45, R46	10k	Device:R_Small	Resistor_SMD:R_0805_2012Metric_Pad1.20x1.40mm_HandSolder	~	https://no.mouser.com/ProductDetail/YAGEO/RC0805FR-1310KL?qs=sGAEpiMZZMtlubZbdhIBIHucEnbnlIRRGobQQ23C9vc%3D	~	5	15		15
55	2	R10, R54	330	Device:R_Small	Resistor_SMD:R_0805_2012Metric_Pad1.20x1.40mm_HandSolder	~	https://no.mouser.com/ProductDetail/Welwyn-Components-TT-Electronics/WCR0805-330RFI?qs=sGAEpiMZZMtlubZbdhIBIJKI6YlS673V5NyoJLO%2FYUQ%3D	~	2	6		6
56	3	R12, R32, R38	vga_ddc_sda_pullup_l	Device:R_Small	Resistor_SMD:R_0805_2012Metric_Pad1.20x1.40mm_HandSolder	~	~	~	3	9		9
57	3	R13, R33, R39	vga_ddc_scl_pullup_l	Device:R_Small	Resistor_SMD:R_0805_2012Metric_Pad1.20x1.40mm_HandSolder	~	~	~	3	9		9
58	3	R14, R34, R40	vga_ddc_sda_pullup_h	Device:R_Small	Resistor_SMD:R_0805_2012Metric_Pad1.20x1.40mm_HandSolder	~	~	~	3	9		9
59	3	R15, R35, R41	vga_ddc_scl_pullup_h	Device:R_Small	Resistor_SMD:R_0805_2012Metric_Pad1.20x1.40mm_HandSolder	~	~	~	3	9		9
60	10	R16, R17, R18, R19, R20, R21, R36, R37, R42, R43	1k	Device:R_Small	Resistor_SMD:R_0805_2012Metric_Pad1.20x1.40mm_HandSolder	~	https://no.mouser.com/ProductDetail/Bourns/CRT0805-FZ-1001ELF?qs=sGAEpiMZZMtlubZbdhIBIE1fcddgskk31VQUnea8%252BbY%3D	~	10	30		30
61	2	R22, R27	1.5k	Device:R_Small	Resistor_SMD:R_0805_2012Metric_Pad1.20x1.40mm_HandSolder	~	https://no.mouser.com/ProductDetail/YAGEO/RE0805FRE071K5L?qs=sGAEpiMZZMtlubZbdhIBIIzXXd8RXMQ1%252BSKycdKeSJg%3D	~	2	6		6
62	6	R501, R502, R503, R504, R505, R506	2.2k	Device:R	Resistor_SMD:R_0805_2012Metric_Pad1.20x1.40mm_HandSolder	~	https://no.mouser.com/ProductDetail/Vishay-Dale/CRCW08052K20FKEB?qs=sGAEpiMZZMtlubZbdhIBINvvmcV35a3LmL3hFYkil7g%3D	~	6	18		18
63	1	R507	5.6M	Device:R	Resistor_SMD:R_0805_2012Metric_Pad1.20x1.40mm_HandSolder	~	https://www.digikey.no/no/products/detail/stackpole-electronics-inc/RMCF0805FT5M60/1713201	1%	1	3		3
64	1	R508	6.81k	Device:R	Resistor_SMD:R_0805_2012Metric_Pad1.20x1.40mm_HandSolder	~	https://www.digikey.no/no/products/detail/stackpole-electronics-inc/RNCP0805FTD6K81/2240257	1%	1	3		3
65	6	R509, R511, R513, R518, R520, R522	22.1k	Device:R	Resistor_SMD:R_0805_2012Metric_Pad1.20x1.40mm_HandSolder	~	https://www.digikey.no/no/products/detail/stackpole-electronics-inc/RNCP0805FTD22K1/2240273	1%	6	18		18
66	1	R510	33k	Device:R	Resistor_SMD:R_0805_2012Metric_Pad1.20x1.40mm_HandSolder	~	https://www.digikey.no/no/products/detail/yageo/AC0805FR-0733KL/5896774	1%	1	3		3
67	2	R512, R519	73.2k	Device:R	Resistor_SMD:R_0805_2012Metric_Pad1.20x1.40mm_HandSolder	~	https://www.digikey.no/no/products/detail/yageo/RC0805FR-0773K2L/728129	1%	2	6		6
68	12	R514, R515, R516, R523, R524, R525, R526, R527, R529, R530, R531, R532	10k	Device:R	Resistor_SMD:R_0805_2012Metric_Pad1.20x1.40mm_HandSolder	~	https://no.mouser.com/ProductDetail/YAGEO/RC0805FR-1310KL?qs=sGAEpiMZZMtlubZbdhIBIHucEnbnlIRRGobQQ23C9vc%3D	~	12	36		36
69	1	R517	30.1k	Device:R	Resistor_SMD:R_0805_2012Metric_Pad1.20x1.40mm_HandSolder	~	https://www.digikey.no/no/products/detail/yageo/RC0805FR-0730K1L/727845	1%	1	3		3
70	1	R521	124k	Device:R	Resistor_SMD:R_0805_2012Metric_Pad1.20x1.40mm_HandSolder	~	https://www.digikey.no/no/products/detail/stackpole-electronics-inc/RMCF0805FT124K/1760657	1%	1	3		3
71	1	R528	62	Device:R	Resistor_SMD:R_0805_2012Metric_Pad1.20x1.40mm_HandSolder	~	https://www.digikey.no/no/products/detail/yageo/AC0805FR-0762RL/5896938	~	1	3		3
72	1	SW1	SW_MEC_5E	Switch:SW_MEC_5E	centrifuge footprints:SW_Push_1P1T_NO_6x6mm_H9.5mm_modified	https://www.citrelay.com/Catalog%20Pages/SwitchCatalog/CS1102.pdf	https://www.digikey.no/en/products/detail/cit-relay-and-switch/CS11025-0F100/16607790	~	1	3		3
73	42	TP1, TP2, TP3, TP4, TP5, TP10, TP11, TP12, TP13, TP14, TP15, TP16, TP17, TP18, TP19, TP20, TP21, TP22, TP23, TP24, TP25, TP26, TP27, TP28, TP29, TP30, TP31, TP32, TP33, TP34, TP35, TP36, TP37, TP38, TP39, TP40, TP41, TP42, TP43, TP44, TP501, TP502	TestPoint	Connector:TestPoint	TestPoint:TestPoint_Keystone_5015_Micro-Minature	~	https://no.mouser.com/ProductDetail/Keystone-Electronics/5015?qs=qOqV1E1P08ShW56PtUq2FA%3D%3D	~	42	126		126
74	1	U1	XC7A100T-FTG256	FPGA_Xilinx_Artix7:XC7A100T-FTG256	Package_BGA:Xilinx_FTG256	~	~	~	1	3		3
75	1	U2	S25FL127SABMFV10	centrifuge_symbols:S25FL127SABMFV10	Package_SO:SOIC-8_5.23x5.23mm_P1.27mm	https://www.winbond.com/resource-files/w25q64jv%20revj%2003272018%20plus.pdf	https://www.digikey.no/en/products/detail/winbond-electronics/W25Q64JVSSIQ/5803992	~	1	3		3
76	1	U3	CY7C1370KV33	centrifuge_symbols:CY7C1370KV33	Package_QFP:PQFP-100_14x20mm_P0.65mm	https://www.infineon.com/dgdl/Infineon-CY7C1370KV33_CY7C1370KVE33_CY7C1372KV33_CY7C1372KVE33_18-Mbit_(512_K_36_1_M_18)_Pipelined_SRAM_with_NoBL_Architecture_(With_ECC)-DataSheet-v09_00-EN.pdf?fileId=8ac78c8c7d0d8da4017d0ed63ffb5691	~	~	1	3		3
77	2	U4, U8	TVP7002	centrifuge_symbols:TVP7002	centrifuge footprints:TQFP-100-1EP_14x14mm_P0.5mm_EP5x5mm_ThermalVias_elprint	https://www.ti.com/lit/ds/symlink/tvp7002.pdf	~	~	2	6		6
78	1	U5	THS8136	centrifuge_symbols:THS8136	Package_QFP:LQFP-48-1EP_7x7mm_P0.5mm_EP3.6x3.6mm	https://www.ti.com/lit/ds/symlink/ths8136.pdf	~	~	1	3		3
79	3	U6, U9, U11	LSF0102	centrifuge_symbols:LSF0102	Package_SO:VSSOP-8_2.3x2mm_P0.5mm	https://no.mouser.com/datasheet/2/916/LSF0102-1839907.pdf	BOUGHT https://www.digikey.no/no/products/detail/nexperia-usa-inc/LSF0102DCH/13574967	~	3	9		9
80	3	U7, U13, U14	PESD4USB5B-TTS	centrifuge_symbols:PESD4USB5B-TTS	Package_DFN_QFN:Diodes_UDFN-10_1.0x2.5mm_P0.5mm	https://no.mouser.com/datasheet/2/916/PESD4USB5B_TTS-2395695.pdf	https://no.mouser.com/ProductDetail/Nexperia/PESD4USB5B-TTSX?qs=ljCeji4nMDmS4Q%2FwzdnFVQ%3D%3D	~	3	9		9
81	2	U10, U12	M24C02-WMN	Memory_EEPROM:M24C02-WMN	Package_SO:SOIC-8_3.9x4.9mm_P1.27mm	http://www.st.com/content/ccc/resource/technical/document/datasheet/b0/d8/50/40/5a/85/49/6f/DM00071904.pdf/files/DM00071904.pdf/jcr:content/translations/en.DM00071904.pdf	~	~	2	6		6
82	1	U15	D5V0FS4U10LP	centrifuge_symbols:D5V0FS4U10LP	Package_DFN_QFN:Diodes_UDFN-10_1.0x2.5mm_P0.5mm	https://www.diodes.com/assets/Datasheets/D5V0FS4U10LP.pdf	https://www.digikey.no/en/products/detail/diodes-incorporated/D5V0FS4U10LP-7/7930773	~	1	3		3
83	1	U501	DFR0555	mcu_centrifuge_library:DFR0555	Connector_PinHeader_2.54mm:PinHeader_1x04_P2.54mm_Vertical	~	https://www.digikey.no/no/products/detail/trinamic-motion-control-gmbh/CABLE-PH04/9381900	~	1	3		3
84	1	U502	LCD16x2L	mcu_centrifuge_library:LCD16x2L	centrifuge_mcu:DFR0555	~	~	~	1	3		3
85	1	U503	TPS54294	:TPS54294_1	centrifuge_mcu:TSSOP-16-1EP_4.4x5mm_P0.65mm_EP3x3mm_ThermalVias_EXTRA	~	~	~	1	3		3
86	1	U504	TPS54294	:TPS54294_2	centrifuge_mcu:TSSOP-16-1EP_4.4x5mm_P0.65mm_EP3x3mm_ThermalVias_EXTRA	~	~	~	1	3		3
87	1	U505	TPS54294	mcu_centrifuge_library:TPS54294	centrifuge_mcu:TSSOP-16-1EP_4.4x5mm_P0.65mm_EP3x3mm_ThermalVias_EXTRA	~	~	~	1	3		3
88	1	U506	EFM32GG990F1024	:EFM32GG990F1024_2	centrifuge_mcu:BGA-112_9.0x9.0mm_Layout11x11_P0.8mm_Ball0.4mm_Pad0.35mm_NSMD	~	~	~	1	3		3
89	1	U507	4x4_keyboard	mcu_centrifuge_library:4x4_keyboard	centrifuge_mcu:Adafruit 3844	https://no.mouser.com/ProductDetail/Adafruit/3844?qs=qSfuJ%252Bfl%2Fd6WS5%252BJGim1hw%3D%3D	~	~	1	3		3
90	2	X1, X2	ECS-2333-270-BN	centrifuge_symbols:ECS-2333-xxx-xx	Oscillator:Oscillator_SMD_EuroQuartz_XO32-4Pin_3.2x2.5mm_HandSoldering	https://no.mouser.com/datasheet/2/122/ecs-2325-2333-8384.pdf	https://no.mouser.com/ProductDetail/ECS/ECS-2333-270-BN-TR?qs=sGAEpiMZZMtldj7qu1ydrZOU5ETvZ1Oe%2F6OnFhq35YA%3D	~	2	6		6
91	1	X3	EC2620TTS-100.000MTR	centrifuge_symbols:EC2620TTS-100.000MTR	Oscillator:Oscillator_SMD_EuroQuartz_XO91-4Pin_7.0x5.0mm_HandSoldering	https://no.mouser.com/datasheet/2/3/EC26-1903611.pdf	TODO	~	1	3		3
92	1	Y501	VXM7-1366-48M0000000	Device:Crystal_GND24	centrifuge_mcu:Crystal_SMD_TXC_7M-4Pin_3.2x2.5mm_TIGHT	~	https://www.digikey.no/no/products/detail/microchip-technology/VXM7-1366-48M0000000/13175116?s=N4IgTCBcDaIGoA0CyB2AtARgMwDYdoBYAOJABnItJAF0BfIA	~	1	3		3